## BP模板
断点基本属性信息/Bp Base Information
断点号 BP No. |  |  | BP25004252 | [8 empty] | 工厂 Plant |  | 俄罗斯哈弗汽车制造有限公司（Haval Vehicle Plant In Russian） | [8 empty] | 状态 BP Status |  | Approved |  |  | 断点负责人 BP Owner |  |  | 张孟雪
更改内容/Change Content
序号 No. | BOM产品 BOM Product | 变更 Change | 操作类型 Operation Type | BOM行状态 BOM Line Status | 零部件号 Part No. | 零部件名称(中) Part Name(C) | 零部件名称(英) Part Name(E) | 关联硬件 Associated HW Part No. | 关联硬件名称(中) Associated HW Part Name | 软件用途 SW Purfpose | 颜色名称 Color Name | 使用规则描述 UC Rule Description | 使用规则描述（英） UC Rule Description（E） | 数量 Quantity | 工作中心名称 Workcenter Name | 紧固点数量 FasteningPoint Num | 供应商名称 Supplier Name | 是否涉及同步切换零部件/Synchronously switch parts | 同步切换零部件信息（备注：ECO号与零件号）/Synchronously switch parts information (Note: Eco number and parts number) | MCO/KDCO/CCO No. | 设计变更号 ECO No. | 工艺设变号 Processing Change No | 期望切换时间 Planned BP Date | 验证结果 Verification Result | 生产旧件处理 Old Part Disposal-Production | 售后旧件处理 Old Part Disposal-Service | 是否需要保持出口订单一致性 Is Export Order Consistency | 互换性 Interchangdeable | 切换条件 BP Restriction | 切换车型 BP Model | 库存 Inventory | 预计切换日期 Planned BP Date
1 | B06-R-BOM | Before change | Update | History | ALAB001571 | PVC焊缝密封胶 | Body sealer | [6 empty] | 6500 | 车身上部涂胶（Body Top Gluing） |  |  | No |  | KDCO24000911 | ECO23024792 | [5 empty] | No |  | N/A | B06-R | data takes effect | 2025-04-28
1 | B06-R-BOM | After Change | Update | Effective | ALAB001571 | PVC焊缝密封胶 | Body sealer | [6 empty] | 6825 | 车身上部涂胶（Body Top Gluing） |  |  | No |  | KDCO25000974 | ECO23024792 | [5 empty] | No |  | N/A | B06-R | data takes effect | 2025-04-28
2 | B06-R-BOM | Before change | Update | History | ALAB001572 | PVC底涂防护胶 | foam bottom coating | [6 empty] | 2200 | 车身底部涂胶（Body Bottom Gluing） |  |  | No |  | KDCO24000911 | ECO23024792 | [5 empty] | No |  | N/A | B06-R | data takes effect | 2025-04-28
2 | B06-R-BOM | After Change | Update | Effective | ALAB001572 | PVC底涂防护胶 | foam bottom coating | [6 empty] | 4700 | 车身底部涂胶（Body Bottom Gluing） |  |  | No |  | KDCO25000974 | ECO23024792 | [5 empty] | No |  | N/A | B06-R | data takes effect | 2025-04-28
3 | B06-R-BOM | Before change | Update | History | ALAA004586 | "金乌黑金属面漆 Golden Black Met BC" | Golden Black Met BC |  |  |  |  | 太阳金乌黑 | SUN BLACK | 2300 | 机器人外板喷涂BC2（Robot Outer Plate Spraying Bc2） |  |  | No |  | KDCO24000911 | [6 empty] | No |  | N/A | B06-R | data takes effect | 2025-04-28
3 | B06-R-BOM | After Change | Update | Effective | ALAA004586 | "金乌黑金属面漆 Golden Black Met BC" | Golden Black Met BC |  |  |  |  | 太阳金乌黑 | SUN BLACK | 2790 | 机器人外板喷涂BC2（Robot Outer Plate Spraying Bc2） |  |  | No |  | KDCO25000974 | [6 empty] | No |  | N/A | B06-R | data takes effect | 2025-04-28
4 | B06-R-BOM | Before change | Update | History | ALAA003286 | 水性汉密尔顿白珠光层 WB B2 hamilton white met.bc(C2) | HAMILTON WHITE MET |  |  |  |  | 汉密尔顿白 | HAMILTON WHITE | 750 | 机器人外板喷涂BC2（Robot Outer Plate Spraying Bc2） |  |  | No |  | KDCO24000911 | [6 empty] | No |  | N/A | B06-R | data takes effect | 2025-04-28
4 | B06-R-BOM | After Change | Update | Effective | ALAA003286 | 水性汉密尔顿白珠光层 WB B2 hamilton white met.bc(C2) | HAMILTON WHITE MET |  |  |  |  | 汉密尔顿白 | HAMILTON WHITE | 950 | 机器人外板喷涂BC2（Robot Outer Plate Spraying Bc2） |  |  | No |  | KDCO25000974 | [6 empty] | No |  | N/A | B06-R | data takes effect | 2025-04-28
5 | B06-R-BOM | Before change | Update | History | ALAA003255 | 水性灰B1 WB Light Grey B1 | WB LIGHT GREY B1 |  |  |  |  | 汉密尔顿白 | HAMILTON WHITE | 1150 | 机器人外部喷涂BC1（Robot External Spraying Bc1） |  |  | No |  | KDCO24000911 | [6 empty] | No |  | N/A | B06-R | data takes effect | 2025-04-28
5 | B06-R-BOM | After Change | Update | Effective | ALAA003255 | 水性灰B1 WB Light Grey B1 | WB LIGHT GREY B1 |  |  |  |  | 汉密尔顿白 | HAMILTON WHITE | 1270 | 机器人外部喷涂BC1（Robot External Spraying Bc1） |  |  | No |  | KDCO25000974 | [6 empty] | No |  | N/A | B06-R | data takes effect | 2025-04-28
6 | B06-R-BOM | Before change | Update | History | ALAA005669 | 水性FU灰金属面漆 WB FU Gray MET.B2 | [5 empty] | FU灰 | FU GREY | 2500 | 机器人外板喷涂BC2（Robot Outer Plate Spraying Bc2） |  |  | No |  | KDCO24000911 | [6 empty] | No |  | N/A | B06-R | data takes effect | 2025-04-28
6 | B06-R-BOM | After Change | Update | Effective | ALAA005669 | 水性FU灰金属面漆 WB FU Gray MET.B2 | [5 empty] | FU灰 | FU GREY | 3800 | 机器人外板喷涂BC2（Robot Outer Plate Spraying Bc2） |  |  | No |  | KDCO25000974 | [6 empty] | No |  | N/A | B06-R | data takes effect | 2025-04-28
7 | B06-R-BOM | Before change | Update | History | ALAA005672 | 水性2C橙金属面漆 WB 2C Orange MET.B2 | [5 empty] | 2C橙 | 2C ORANGE | 2550 | 机器人外板喷涂BC2（Robot Outer Plate Spraying Bc2） |  |  | No |  | KDCO24000911 | [6 empty] | No |  | N/A | B06-R | data takes effect | 2025-04-28
7 | B06-R-BOM | After Change | Update | Effective | ALAA005672 | 水性2C橙金属面漆 WB 2C Orange MET.B2 | [5 empty] | 2C橙 | 2C ORANGE | 3800 | 机器人外板喷涂BC2（Robot Outer Plate Spraying Bc2） |  |  | No |  | KDCO25000974 | [6 empty] | No |  | N/A | B06-R | data takes effect | 2025-04-28
更改内容/Change Content
MCO/KDCO/CCO No. |  |  | 设计变更 ECO |  | 设计变更创建者 ECO Creator | 联系方式 Contact No. |  | 问题描述 Question Description | [12 empty] | 更改内容描述 Change Description | [9 empty] | 绑定组 bound | 互斥组 Mutually exclusive
KDCO24000911 |  |  | ECO23024792 |  | 杨超 | 17332299327 |  | 经过现场测算及验证，需调整BOM定额 After on-site calculation and verification, BOM quota needs to be adjusted. | [12 empty] | 调整辅料定额，明细详见验证记录表 Adjust the quota of auxiliary materials. Please refer to the verification record table for details.
KDCO25000974 |  |  | ECO23024792 |  | 杨超 | 17332299327 |  | 1、应集团防腐要求，增加PVC喷涂面积，提高车身防腐能力； 2、根据车间实际消耗更改定额 "1. In response to the group's anti-corrosion requirements, increase the PVC spraying area to enhance the body's anti-corrosion capability; 2. Modify the quota based on the actual consumption of the workshop." | [12 empty] | 1、应集团防腐要求，增加PVC喷涂面积，提高车身防腐能力； 2、根据车间实际消耗更改定额 "1. In response to the group's anti-corrosion requirements, increase the PVC spraying area to enhance the body's anti-corrosion capability; 2. Modify the quota based on the actual consumption of the workshop."
KDCO24000911 |  |  | ECO23024792 |  | 杨超 | 17332299327 |  | 经过现场测算及验证，需调整BOM定额 After on-site calculation and verification, BOM quota needs to be adjusted. | [12 empty] | 调整辅料定额，明细详见验证记录表 Adjust the quota of auxiliary materials. Please refer to the verification record table for details.
KDCO25000974 |  |  | ECO23024792 |  | 杨超 | 17332299327 |  | 1、应集团防腐要求，增加PVC喷涂面积，提高车身防腐能力； 2、根据车间实际消耗更改定额 "1. In response to the group's anti-corrosion requirements, increase the PVC spraying area to enhance the body's anti-corrosion capability; 2. Modify the quota based on the actual consumption of the workshop." | [12 empty] | 1、应集团防腐要求，增加PVC喷涂面积，提高车身防腐能力； 2、根据车间实际消耗更改定额 "1. In response to the group's anti-corrosion requirements, increase the PVC spraying area to enhance the body's anti-corrosion capability; 2. Modify the quota based on the actual consumption of the workshop."
KDCO24000911 | [7 empty] | 经过现场测算及验证，需调整BOM定额 After on-site calculation and verification, BOM quota needs to be adjusted. | [12 empty] | 调整辅料定额，明细详见验证记录表 Adjust the quota of auxiliary materials. Please refer to the verification record table for details.
KDCO25000974 | [7 empty] | 1、应集团防腐要求，增加PVC喷涂面积，提高车身防腐能力； 2、根据车间实际消耗更改定额 "1. In response to the group's anti-corrosion requirements, increase the PVC spraying area to enhance the body's anti-corrosion capability; 2. Modify the quota based on the actual consumption of the workshop." | [12 empty] | 1、应集团防腐要求，增加PVC喷涂面积，提高车身防腐能力； 2、根据车间实际消耗更改定额 "1. In response to the group's anti-corrosion requirements, increase the PVC spraying area to enhance the body's anti-corrosion capability; 2. Modify the quota based on the actual consumption of the workshop."
KDCO24000911 | [7 empty] | 经过现场测算及验证，需调整BOM定额 After on-site calculation and verification, BOM quota needs to be adjusted. | [12 empty] | 调整辅料定额，明细详见验证记录表 Adjust the quota of auxiliary materials. Please refer to the verification record table for details.
KDCO25000974 | [7 empty] | 1、应集团防腐要求，增加PVC喷涂面积，提高车身防腐能力； 2、根据车间实际消耗更改定额 "1. In response to the group's anti-corrosion requirements, increase the PVC spraying area to enhance the body's anti-corrosion capability; 2. Modify the quota based on the actual consumption of the workshop." | [12 empty] | 1、应集团防腐要求，增加PVC喷涂面积，提高车身防腐能力； 2、根据车间实际消耗更改定额 "1. In response to the group's anti-corrosion requirements, increase the PVC spraying area to enhance the body's anti-corrosion capability; 2. Modify the quota based on the actual consumption of the workshop."
KDCO24000911 | [7 empty] | 经过现场测算及验证，需调整BOM定额 After on-site calculation and verification, BOM quota needs to be adjusted. | [12 empty] | 调整辅料定额，明细详见验证记录表 Adjust the quota of auxiliary materials. Please refer to the verification record table for details.
KDCO25000974 | [7 empty] | 1、应集团防腐要求，增加PVC喷涂面积，提高车身防腐能力； 2、根据车间实际消耗更改定额 "1. In response to the group's anti-corrosion requirements, increase the PVC spraying area to enhance the body's anti-corrosion capability; 2. Modify the quota based on the actual consumption of the workshop." | [12 empty] | 1、应集团防腐要求，增加PVC喷涂面积，提高车身防腐能力； 2、根据车间实际消耗更改定额 "1. In response to the group's anti-corrosion requirements, increase the PVC spraying area to enhance the body's anti-corrosion capability; 2. Modify the quota based on the actual consumption of the workshop."
KDCO24000911 | [7 empty] | 经过现场测算及验证，需调整BOM定额 After on-site calculation and verification, BOM quota needs to be adjusted. | [12 empty] | 调整辅料定额，明细详见验证记录表 Adjust the quota of auxiliary materials. Please refer to the verification record table for details.
KDCO25000974 | [7 empty] | 1、应集团防腐要求，增加PVC喷涂面积，提高车身防腐能力； 2、根据车间实际消耗更改定额 "1. In response to the group's anti-corrosion requirements, increase the PVC spraying area to enhance the body's anti-corrosion capability; 2. Modify the quota based on the actual consumption of the workshop." | [12 empty] | 1、应集团防腐要求，增加PVC喷涂面积，提高车身防腐能力； 2、根据车间实际消耗更改定额 "1. In response to the group's anti-corrosion requirements, increase the PVC spraying area to enhance the body's anti-corrosion capability; 2. Modify the quota based on the actual consumption of the workshop."
KDCO24000911 | [7 empty] | 经过现场测算及验证，需调整BOM定额 After on-site calculation and verification, BOM quota needs to be adjusted. | [12 empty] | 调整辅料定额，明细详见验证记录表 Adjust the quota of auxiliary materials. Please refer to the verification record table for details.
KDCO25000974 | [7 empty] | 1、应集团防腐要求，增加PVC喷涂面积，提高车身防腐能力； 2、根据车间实际消耗更改定额 "1. In response to the group's anti-corrosion requirements, increase the PVC spraying area to enhance the body's anti-corrosion capability; 2. Modify the quota based on the actual consumption of the workshop." | [12 empty] | 1、应集团防腐要求，增加PVC喷涂面积，提高车身防腐能力； 2、根据车间实际消耗更改定额 "1. In response to the group's anti-corrosion requirements, increase the PVC spraying area to enhance the body's anti-corrosion capability; 2. Modify the quota based on the actual consumption of the workshop."
通知内容/Inform Content
切换车型 BP Model |  |  | 起始车型号 First Model |  |  | 车身号 Body No. | [7 empty] | 起始VIN号 First VIN No. |  |  |  | 生产批次号 Production Batch No. |  |  | KD订单号 KD Order No. |  |  | 切换时间 BP Date |  |  | 切换地点 BP Places |  |  | 备注 Remarks
实际切换信息反馈/Actual BP Feedback
切换车型 BP Model |  |  | 起始车型号 First Model |  |  | 车身号 Body No. | [7 empty] | 起始VIN号 First VIN No. |  |  |  | 生产批次号 Production Batch No. |  |  | KD订单号 KD Order No. |  |  | 切换时间 BP Date |  |  | 切换地点 BP Places |  |  | 备注 Remarks