## BP模板
断点基本属性信息/Bp Base Information
断点号 BP No. |  |  | BP25004460 | [8 empty] | 工厂 Plant |  | 俄罗斯哈弗汽车制造有限公司（Haval Vehicle Plant In Russian） | [8 empty] | 状态 BP Status |  | Approved |  |  | 断点负责人 BP Owner |  |  | 张孟雪
更改内容/Change Content
序号 No. | BOM产品 BOM Product | 变更 Change | 操作类型 Operation Type | BOM行状态 BOM Line Status | 零部件号 Part No. | 零部件名称(中) Part Name(C) | 零部件名称(英) Part Name(E) | 关联硬件 Associated HW Part No. | 关联硬件名称(中) Associated HW Part Name | 软件用途 SW Purfpose | 颜色名称 Color Name | 使用规则描述 UC Rule Description | 使用规则描述（英） UC Rule Description（E） | 数量 Quantity | 工作中心名称 Workcenter Name | 紧固点数量 FasteningPoint Num | 供应商名称 Supplier Name | 是否涉及同步切换零部件/Synchronously switch parts | 同步切换零部件信息（备注：ECO号与零件号）/Synchronously switch parts information (Note: Eco number and parts number) | MCO/KDCO/CCO No. | 设计变更号 ECO No. | 工艺设变号 Processing Change No | 期望切换时间 Planned BP Date | 验证结果 Verification Result | 生产旧件处理 Old Part Disposal-Production | 售后旧件处理 Old Part Disposal-Service | 是否需要保持出口订单一致性 Is Export Order Consistency | 互换性 Interchangdeable | 切换条件 BP Restriction | 切换车型 BP Model | 库存 Inventory | 预计切换日期 Planned BP Date
1 | B06-R-BOM |  | Add | Effective | Q1860612F71E | 六角法兰面螺栓-加大系列 | HEX FLANGE BOLT-HEAVY | [6 empty] | 4 | 内饰二线9工位（Second Line Of Interior Decoration 9 Workstations） |  |  | No |  | KDCO25001068 | ECO25006228 |  | 2025-05-10 | 不涉及 | Old parts use out | Old parts use out | No | Yes | Production Preparation, Swich by Order | B06-R | after RHB1622 | 2025-08-01
2 | B06-R-BOM |  | Delete | Effective | Q1840612FDHE | 六角法兰面螺栓 | HEX FLANGE BOLT | [6 empty] | 4 | 内饰二线9工位（Second Line Of Interior Decoration 9 Workstations） |  | 宁波敏达汽车科技股份有限公司 | No |  | KDCO25001068 | ECO25006228 |  | 2025-05-10 | 不涉及 | Old parts use out | Old parts use out | No | Yes | Production Preparation, Swich by Order | B06-R | after RHB1622 | 2025-08-01
更改内容/Change Content
MCO/KDCO/CCO No. |  |  | 设计变更 ECO |  | 设计变更创建者 ECO Creator | 联系方式 Contact No. |  | 问题描述 Question Description | [12 empty] | 更改内容描述 Change Description | [9 empty] | 绑定组 bound | 互斥组 Mutually exclusive
KDCO25001068 |  |  | ECO25006228 |  | 李晨阳 | 13572037154 |  | B16-R车型机盖锁扣标准件编号Q1840612FDHE、A08-R车型机罩锁扣标准件编号Q1860612FDHE、共线车型装配结构相同，安装位置一致，极易发生错装问题 The Standard part number of the hood lock of B16-R model is Q1840612FDHE, and the standard Part Number of the hood lock of the A08-R model is Q1860612FDHE. The assembly structure of the collinear models is the same, and the installation position is the same, which is prone to wrong installation | [12 empty] | 考虑标准件平台化，共线车型统一，避免错装问题发生，将B06-R 发动机罩锁扣安装螺栓Q1840612FDHE变更为Q1860612F71E Considering the platformization of standard parts and the unification of collinear models to avoid the problem of wrong installation, change the installation bolt Q1840612FDHE of B06-R engine hood latch to Q1860612F71E
KDCO25001068 |  |  | ECO25006228 |  | 李晨阳 | 13572037154 |  | B16-R车型机盖锁扣标准件编号Q1840612FDHE、A08-R车型机罩锁扣标准件编号Q1860612FDHE、共线车型装配结构相同，安装位置一致，极易发生错装问题 The Standard part number of the hood lock of B16-R model is Q1840612FDHE, and the standard Part Number of the hood lock of the A08-R model is Q1860612FDHE. The assembly structure of the collinear models is the same, and the installation position is the same, which is prone to wrong installation | [12 empty] | 考虑标准件平台化，共线车型统一，避免错装问题发生，将B06-R 发动机罩锁扣安装螺栓Q1840612FDHE变更为Q1860612F71E Considering the platformization of standard parts and the unification of collinear models to avoid the problem of wrong installation, change the installation bolt Q1840612FDHE of B06-R engine hood latch to Q1860612F71E
通知内容/Inform Content
切换车型 BP Model |  |  | 起始车型号 First Model |  |  | 车身号 Body No. | [7 empty] | 起始VIN号 First VIN No. |  |  |  | 生产批次号 Production Batch No. |  |  | KD订单号 KD Order No. |  |  | 切换时间 BP Date |  |  | 切换地点 BP Places |  |  | 备注 Remarks
实际切换信息反馈/Actual BP Feedback
切换车型 BP Model |  |  | 起始车型号 First Model |  |  | 车身号 Body No. | [7 empty] | 起始VIN号 First VIN No. |  |  |  | 生产批次号 Production Batch No. |  |  | KD订单号 KD Order No. |  |  | 切换时间 BP Date |  |  | 切换地点 BP Places |  |  | 备注 Remarks